## Sheet1
Micro Inverter Calculator
|  |  | INPUT |  |  |  |  | INPUT |  | INPUT | INPUT
Micro Inverter | EM Power (W) | 0-10 Vdc luminaires - only | Change this info as needed |  | Max Number of connected Luminaires | (W) | (W) | Change this info to luminaire data | Lumens EM | Inverter Price | Per hour labor rate | 1/2 hour to install | Per unit cost including install
Assurance SI- Model |  | Max. Connected Load (W) | Luminaire Wattage - Input Wattage | Max Number of connected Luminaires |  | EM Power Per Luminaire EM Power/ # of Luminaires | EM Power Per Luminaire | Luminaire Efficacy Lumens per Watt | Is this sufficient light?
Si-10-PST Available in late june | 10 | 50 | 50 | 1 | 1 | 10 | 10 | 125 | 1250 | Enter | Enter | 0.5 | #VALUE!
| 10 | 50 | 50 |  | 3 | 3.3333 | If EM pwr is less than 10W- reduce # of EM luminares | 125 | 416.6667 | 0 | 0 | 0.5 | 0
Si-35-PST not available yet | 35 | 175 | Enter | #VALUE! | #VALUE! | #VALUE! | #VALUE! | 125 | #VALUE! | Enter | Enter | 0.5 | #VALUE!
| 35 | 175 | Enter |  | 3 | 11.6667 | 11.6667 | 125 | 1458.3333 | 0 | 0 | 0.5 | 0
Si-50-PST | 50 | 150 | Enter | #VALUE! | #VALUE! | #VALUE! | #VALUE! | 125 | #VALUE! | Enter | Enter | 0.5 | #VALUE!
| 50 | 150 | Enter |  | 6 | 8.3333 | If EM pwr is less than 10W- reduce # of Em luminares | 125 | 1041.6667 | 0 | 0 | 0.5 | 0
Si-100-PST | 100 | 300 | Enter | #VALUE! | #VALUE! | #VALUE! | #VALUE! | 125 | #VALUE! | Enter | Enter | 0.5 | #VALUE!
| 100 | 300 | Enter | #VALUE! | 12 | 8.3333 | If EM pwr is less than 10W- reduce # of Em luminares | 125 | 1041.6667 | 0 | 0 | 0.5 | 0
Si-200-PST | 200 | 900 | Enter | #VALUE! | #VALUE! | #VALUE! | #VALUE! | 140 | #VALUE! | Enter | Enter | 0.5 | #VALUE!
| 200 | 900 | Enter | #VALUE! | 22 | 9.0909 | If EM pwr is less than 10W- reduce # of Em luminares | 140 | 1272.7273 | 0 | 0 | 0.5 | 0
Instructions: | Fill in proper data values in the yellow highlighted fields. If desired, enter alternate number of connected luminaires in the blue fields. | [11 empty] | Rev01062025
Notes: | All inverters can be used as "simple inverters" - if not using power share, then Cap off Violets and Pinks individually.
Then inverter can only connect to its maximum power rating, i.e. 50, 100, and 200W
Note on C11: John Levesque: Will Change to 250W Q3 2025
Note on C12: John Levesque: Will change to 250W after Q3 2025
Note on C14: John Levesque: Will change to 500W in Q3 2025
Note on C15: John Levesque: Will change to 500W in Q3 2025